## Acquisitions
ULM ACQUISITIONS
| TRASMISSION SETTINGS | [8 empty] | KEY METRICS |  |  |  |  | USEFUL MATLAB PARAMETERS
Acquisition | Tx Frequency [MHz] | Demudulation Frequency [MHz] | N° of cycles | N° of depth samples | PRF [Hz] | Ty Focus [mm] | TxAmplitude | TgcA | TgcB | Pulse Length [s] | Half Bandwidth [MHz] | Full Bandwidth [MHz] | Cut off Min [MHz] | Cut off Max [MHz] | First line of first frame | Nframes
1 | 8 | 8 | 2 | 2944 | 5000 | 30 | 1 | 35 | 0 | 2.5e-07 | 4 | 8 | 4 | 12 | 16 | 116
2 | 8 | 8 | 4 | 2944 | 5000 | 30 | 1 | 23 | 0 | 5e-07 | 2 | 4 | 6 | 10 | 81 | 115
3 | 8 | 8 | 4 | 2944 | 4000 | 30 | 1 | 35 | 0 | 5e-07 | 2 | 4 | 6 | 10 | 56 | 115
4 | 6 | 8 | 4 | 2944 | 4000 | 30 | 1 | 30 | 0 | 6.6667e-07 | 1.5 | 3 | 4.5 | 7.5 | 41 | 115
5 | 8 | 8 | 5 | 2944 | 4000 | 30 | 1 | 30 | 0 | 6.25e-07 | 1.6 | 3.2 | 6.4 | 9.6 | 13
6 | 8 | 8 | 6 | 2944 | 4000 | 30 | 1 | 30 | 0 | 7.5e-07 | 1.3333 | 2.6667 | 6.6667 | 9.3333 | 6
7 | 8 | 8 | 3 | 2944 | 4000 | 30 | 1 | 30 | 0 | 3.75e-07 | 2.6667 | 5.3333 | 5.3333 | 10.6667 | 1
8 | 7 | 7 | 4 | 2944 | 4000 | 30 | 1 | 30 | 0 | 5.7143e-07 | 1.75 | 3.5 | 5.25 | 8.75
9 | 7 | 7 | 5 | 2944 | 4000 | 30 | 1 | 30 | 0 | 7.1429e-07 | 1.4 | 2.8 | 5.6 | 8.4
10 | 4 | 8 | 3 | 2944 | 4000 | 30 | 1 | 30 | 0 | 7.5e-07 | 1.3333 | 2.6667 | 2.6667 | 5.3333 | 53
11 | 5 | 10 | 3 | 2944 | 4000 | 30 | 1 | 30 | 0 | 6e-07 | 1.6667 | 3.3333 | 3.3333 | 6.6667 | 28
12 | 6 | 12 | 3 | 2944 | 4000 | 30 | 1 | 30 | 0 | 5e-07 | 2 | 4 | 4 | 8 | 121
13 | 7 | 14 | 3 | 2944 | 4000 | 30 | 1 | 30 | 0 | 4.2857e-07 | 2.3333 | 4.6667 | 4.6667 | 9.3333 | 82
14 | 4 | 8 | 4 | 2944 | 4000 | 30 | 1 | 30 | 0 | 1e-06 | 1 | 2 | 3 | 5 | 41
15 | 5 | 10 | 4 | 2944 | 4000 | 30 | 1 | 30 | 0 | 8e-07 | 1.25 | 2.5 | 3.75 | 6.25 | 32
16 | 6 | 12 | 4 | 2944 | 4000 | 30 | 1 | 30 | 0 | 6.6667e-07 | 1.5 | 3 | 4.5 | 7.5 | 73
17 | 7 | 14 | 4 | 2944 | 4000 | 30 | 1 | 30 | 0 | 5.7143e-07 | 1.75 | 3.5 | 5.25 | 8.75 | 21
18 | 4 | 8 | 5 | 2944 | 4000 | 30 | 1 | 30 | 0 | 1.25e-06 | 0.8 | 1.6 | 3.2 | 4.8 | 107
19 | 5 | 10 | 5 | 2944 | 4000 | 30 | 1 | 30 | 0 | 1e-06 | 1 | 2 | 4 | 6 | 106
20 | 6 | 12 | 5 | 2944 | 4000 | 30 | 1 | 30 | 0 | 8.3333e-07 | 1.2 | 2.4 | 4.8 | 7.2 | 11
21 | 7 | 14 | 5 | 2944 | 4000 | 30 | 1 | 30 | 0 | 7.1429e-07 | 1.4 | 2.8 | 5.6 | 8.4 | 114
22 | 4 | 8 | 6 | 2944 | 4000 | 30 | 1 | 30 | 0 | 1.5e-06 | 0.66667 | 1.3333 | 3.3333 | 4.6667 | 73
23 | 5 | 10 | 6 | 2944 | 4000 | 30 | 1 | 30 | 0 | 1.2e-06 | 0.83333 | 1.6667 | 4.1667 | 5.8333 | 85
24 | 6 | 12 | 6 | 2944 | 4000 | 30 | 1 | 30 | 0 | 1e-06 | 1 | 2 | 5 | 7 | 76
25 | 7 | 14 | 6 | 2944 | 4000 | 30 | 1 | 30 | 0 | 8.5714e-07 | 1.1667 | 2.3333 | 5.8333 | 8.1667 | 134
26 | 3 | 6 | 5 | 2944 | 4000 | 30 | 1 | 30 | 0 | 1.6667e-06 | 0.6 | 1.2 | 2.4 | 3.6 | 90
27 | 8 | 16 | 5 | 2944 | 4000 | 30 | 1 | 30 | 0 | 6.25e-07 | 1.6 | 3.2 | 6.4 | 9.6 | 54
28 | 8 | 8 | 4 | 2944 | 4000 | 30 | 1 | 35 | 0 | 5e-07 | 2 | 4 | 6 | 10
29 | 4 | 8 | 2 | 2944 | 4000 | 30 | 1 | 30 | 0 | 5e-07 | 2 | 4 | 2 | 6 | 73
30 | 5 | 10 | 2 | 2944 | 4000 | 30 | 1 | 30 | 0 | 4e-07 | 2.5 | 5 | 2.5 | 7.5 | 34
31 | 6 | 12 | 2 | 2944 | 4000 | 30 | 1 | 30 | 0 | 3.3333e-07 | 3 | 6 | 3 | 9 | 6
32 | 6 | 12 | 1 | 2944 | 4000 | 30 | 1 | 30 | 0 | 1.6667e-07 | 6 | 12 | 0 | 12 | 21
33 | 8 | 8 | 4 | 2944 | 4000 | 30 | 1 | 30 | 0 | 5e-07 | 2 | 4 | 6 | 10
33pt1 | 8 | 8 | 4 | 2944 | 4000 | 30 | 1 | 30 | 0 | 5e-07 | 2 | 4 | 6 | 10
34 | 8 | 8 | 4 | 2944 | 3000 | 30 | 1 | 30 | 0 | 5e-07 | 2 | 4 | 6 | 10
35 | 8 | 8 | 4 | 2496 | 4000 | 30 | 1 | 30 | 0 | 5e-07 | 2 | 4 | 6 | 10
36 | 8 | 8 | 4 | 2944 | 4000 | 30 | 1 | 30 | 0 | 5e-07 | 2 | 4 | 6 | 10
37 | 8 | 8 | 4 | 2944 | 4000 | 30 | 1 | 30 | 0 | 5e-07 | 2 | 4 | 6 | 10
38 | 8 | 8 | 4 | 2944 | 4000 | 30 | 1 | 30 | 0 | 5e-07 | 2 | 4 | 6 | 10
39 | 8 | 8 | 4 | 2944 | 4000 | 30 | 1 | 30 | 0 | 5e-07 | 2 | 4 | 6 | 10
40 | 8 | 8 | 2 | 2944 | 4000 | 30 | 1 | 30 | 0 | 2.5e-07 | 4 | 8 | 4 | 12 | 89
41 | 8 | 8 | 1 | 2944 | 4000 | 30 | 1 | 30 | 0 | 1.25e-07 | 8 | 16 | 0 | 16 | 10
42 | 8 | 8 | 2 | 2944 | 4000 | 30 | 1 | 30 | 0 | 2.5e-07 | 4 | 8 | 4 | 12
43 | 8 | 8 | 2 | 2944 | 4000 | 30 | 1 | 30 | 0 | 2.5e-07 | 4 | 8 | 4 | 12
44 | 6 | 12 | 1 | 2944 | 4000 | 30 | 1 | 30 | 0 | 1.6667e-07 | 6 | 12 | 0 | 12 | 61
45 | 6 | 12 | 2 | 2944 | 4000 | 30 | 1 | 30 | 0 | 3.3333e-07 | 3 | 6 | 3 | 9 | 87
46 | 6 | 12 | 1 | 2944 | 4000 | 30 | 1 | 30 | 0
47 | 6 | 12 | 2 | 2944 | 4000 | 30 | 1 | 30 | 0
|  | TX Freq | Demodulation | Cycles | [5 empty] | NOT GOOD AT ALL
BEST FOUNDAMENTAL |  | 8 | 8 | 2 | [5 empty] | NOT SO BAD BUT NOT USEFUL
BEST HARMONIC |  | 6 | 12 | 1 | [5 empty] | USEFUL IN SOME WAYS
USEFUL
49 | 8 | 8 | 2 | 2944 | 4000 | 30 | 1 | 30 | 0 | 31 | COMPLETELY SATURATED
50 | 8 | 8 | 2 | 2944 | 4000 | 30 | 1 | 30 | 0 | 12 | NEITHER SO GOOD NEITHER SO BAD |  |  |  | 12
51 | 8 | 8 | 2 | 2944 | 4000 | 30 | 1 | 30 | 0 | 28 | TOO MUCH NOISE AND BUBBLES IN THE BACKGROUND
52 | 8 | 8 | 2 | 2944 | 4000 | 30 | 1 | 30 | 0 | 38 | TOO MUCH NOISE AND BUBBLES IN THE BACKGROUND
53 | 8 | 8 | 2 | 2944 | 4000 | 30 | 1 | 30 | 0 | 115 | ONE BUBBLE IS OK: GOOD FOR TRACKING AND ESTIMATE VELOCITY
54 | 8 | 8 | 2 | 2944 | 4000 | 30 | 1 | 30 | 0 | 77 | JUST ONE BUBBLE AND NOT SO GOOD
55 | 8 | 8 | 2 | 2944 | 4000 | 30 | 1 | 30 | 0 | 111 | NOT GOOD
56 | 8 | 8 | 2 | 2944 | 4000 | 30 | 1 | 30 | 0 | 56 | NOT GOOD
57 | 8 | 8 | 2 | 2944 | 4000 | 30 | 1 | 30 | 0 | 73 | TWO BUBBLES, GOOD FOR TRACKING AND VELOCITY ESTIMATION
58 | 8 | 8 | 2 | 2944 | 4000 | 30 | 1 | 30 | 0 | 87 | JUST ONE BUBBLE USEFUL FOR TRACKING AND VELOCITY ESTIMATION
59 | 8 | 8 | 2 | 2944 | 4000 | 30 | 1 | 30 | 0 | 11 | NO SIGNIFICANT BUBBLES (FEW AND NOT SO VISIBLE --> THERE IS A LOT OF NOISE)
60 | 8 | 8 | 2 | 2944 | 4000 | 30 | 1 | 30 | 0 | 33 | SOME BUBBLES BUT THEY CHANGE INTENSITY AND SHAPE IN TIME THROUGH FRAMES
61 | 8 | 8 | 2 | 2944 | 4000 | 30 | 1 | 30 | 0 | 125 | GOOD FOR TRACKING, NOT SO MUCH BUBBLES
62 | 6 | 12 | 1 | 2944 | 4000 | 30 | 1 | 30 | 0 | 39 | GOOD FOR TRACKING, FEW BUBBLES
63 | 6 | 12 | 1 | 2944 | 4000 | 30 | 1 | 30 | 0 | 28 | FEW FEW BUBBLES, NOT SO VISIBLE
64 | 6 | 12 | 1 | 2944 | 4000 | 30 | 1 | 30 | 0 | 24 | FEW BUBBLES, NOT SO VIBILE
65 | 6 | 12 | 1 | 2944 | 4000 | 30 | 1 | 30 | 0 | 126 | GOOD, FEW BUBBLES
66 | 6 | 12 | 1 | 2944 | 4000 | 30 | 1 | 30 | 0 | 101 | FEW BUBBLES
67 | 6 | 12 | 1 | 2944 | 4000 | 30 | 1 | 30 | 0 | 2 | ONE BUBBLE USEFUL FOR VELOCITY ESTIMATION
68 | 6 | 12 | 1 | 2944 | 4000 | 30 | 1 | 30 | 0 | 36 | GOOD BOTH FOR TRACKING AND VELOCITY ESTIMATION
69 | 6 | 12 | 1 | 2944 | 4000 | 30 | 1 | 30 | 0 | 74 | FEW BUBBLES ON THE SECOND WIRE - SOMETHING STRANGE
70 | 6 | 12 | 1 | 2944 | 4000 | 30 | 1 | 30 | 0
71 | 6 | 12 | 1 | 2944 | 4000 | 30 | 1 | 30 | 0
72 | 6 | 12 | 1 | 2944 | 4000 | 30 | 1 | 30 | 0
73 | 6 | 12 | 1 | 2944 | 4000 | 30 | 1 | 30 | 0
74 | 6 | 12 | 1 | 2944 | 4000 | 30 | 1 | 30 | 0
75 | 6 | 12 | 1 | 2944 | 4000 | 30 | 1 | 30 | 0
76 | 6 | 12 | 1 | 2944 | 4000 | 30 | 1 | 30 | 0
77 | 6 | 12 | 1 | 2944 | 4000 | 30 | 1 | 30 | 0
78 | 6 | 12 | 1 | 2944 | 3000 | 30 | 1 | 30 | 0
79 | 6 | 12 | 1 | 2944 | 3000 | 30 | 1 | 30 | 0
80 | 6 | 12 | 1 | 2944 | 3000 | 30 | 1 | 30 | 0 | 10
81 | 6 | 12 | 1 | 2944 | 3000 | 30 | 1 | 30 | 0
82 | 6 | 12 | 1 | 2944 | 3000 | 30 | 1 | 30 | 0
83 | 6 | 12 | 1 | 2944 | 3000 | 30 | 1 | 30 | 0
84 | 6 | 12 | 1 | 2944 | 3000 | 30 | 1 | 30 | 0
CHANGE IN VELOCITY
85 | 8 | 8 | 2 | 2944 | 3000 | 30 | 1 | 30 | 0 | 0,080 ml/min
86 | 8 | 8 | 2 | 2944 | 3000 | 30 | 1 | 30 | 0 | 0,080 ml/min
87 | 8 | 8 | 2 | 2944 | 3000 | 30 | 1 | 30 | 0 | 0,080 ml/min
88 | 8 | 8 | 2 | 2944 | 3000 | 30 | 1 | 30 | 0 | 0,080 ml/min
89 | 8 | 8 | 2 | 2944 | 3000 | 30 | 1 | 30 | 0 | 0,080 ml/min
90 | 8 | 8 | 2 | 2944 | 3000 | 30 | 1 | 30 | 0 | 0,080 ml/min
91 | 8 | 8 | 2 | 2944 | 3000 | 30 | 1 | 30 | 0 | 0,080 ml/min